## BMS
Totals | 116 | 50 | [6 empty] | 52.407 | https://www.digikey.com/short/m5dw23c8
Ref | Qnty | Ordered | Value | Cmp name | Footprint | Description | Vendor | Unit Cost | Total Cost | Link
C1, C2, C3, C4, C5, C6, C7, C8, C9, C10, C11, C12, C13, C14, C15, C16, C17, C20, C21, C22, C23, C26, C29, C30, C31, | 25 | 50 | 1u | C_Small | Capacitor_SMD:C_0603_1608Metric | Unpolarized capacitor, small symbol | Digikey | 0.087 | 2.175 | https://www.digikey.com/en/products/detail/tdk-corporation/CGA3E1X7R1C105K080AC/3949775
C18, C19, C25, C28, | 4 |  | .1u | C_Small | Capacitor_SMD:C_0603_1608Metric | Unpolarized capacitor, small symbol | Digikey | 0.09 | 0.36 | https://www.digikey.com/en/products/detail/yageo/CC0603KRX7R7BB104/302822
C24, C27, | 2 |  | 10u | C_Small | Capacitor_SMD:C_0603_1608Metric | Unpolarized capacitor, small symbol | Digikey | 0.4 | 0.8 | https://www.digikey.com/en/products/detail/murata-electronics/GRT188R61C106KE13D/5416739
D2, | 1 |  | Green | LED | Diode_SMD:D_0603_1608Metric | Light emitting diode | Digikey | 0.36 | 0.36 | https://www.digikey.com/en/products/detail/osram-opto-semiconductors-inc/LG-Q396-PS-35/5249855
D3, | 1 |  | Red | LED | Diode_SMD:D_0603_1608Metric | Light emitting diode | Digikey | 0.42 | 0.42 | https://www.digikey.com/en/products/detail/osram-opto-semiconductors-inc/LS-L296-P2Q2-1-Z/1938792
J1, J6, J10, J11, J12, J13, J14, J15, J16, J17, J18, J19, J20, J21, J22, J23, J24, | 1 |  | 20 extra pins | Conn_01x01 | Connector_PinHeader_2.54mm:PinHeader_1x01_P2.54mm_Vertical | Generic connector, single row, 01x01, script generated (kicad-library-utils/schlib/autogen/connector/) | Digikey | 0.83 | 0.83 | https://www.digikey.com/en/products/detail/amphenol-icc-fci/68000-220HLF/4273250
J2, | 1 |  | Conn_01x03 | Conn_01x03 | Connector_PinHeader_2.54mm:PinHeader_1x03_P2.54mm_Vertical | Generic connector, single row, 01x03, script generated (kicad-library-utils/schlib/autogen/connector/) | Digikey | 0.33 | 0.33 | https://www.digikey.com/en/products/detail/amphenol-cs-fci/68000-103HLF/2023309
J3, J4, J5, J8, | 4 |  | Conn_01x02 | Conn_01x02 | Connector_PinHeader_2.54mm:PinHeader_1x02_P2.54mm_Vertical | Generic connector, single row, 01x02, script generated (kicad-library-utils/schlib/autogen/connector/) | Digikey | 0.23 | 0.92 | https://www.digikey.com/en/products/detail/amphenol-icc-fci/68000-102HLF/1493545
J7, J9, | 2 |  | Conn_01x06 | Conn_01x06 | Connector_PinHeader_2.54mm:PinHeader_1x06_P2.54mm_Vertical | Generic connector, single row, 01x06, script generated (kicad-library-utils/schlib/autogen/connector/) | Digikey | 0.42 | 0.84 | https://www.digikey.com/en/products/detail/amphenol-icc-fci/68001-106HLF/1878473
Q1, Q2, Q3, Q4, Q5, Q6, Q7, Q8, Q9, Q10, Q11, Q12, Q13, Q14, Q15, Q16, Q17, | 17 |  | NX3008NBK | NX3008NBK | Package_TO_SOT_SMD:SOT-23 | 30 V 400 mA N-channel Trench MOSFET | Digikey | 0.379 | 6.443 | https://www.digikey.com/en/products/detail/diodes-incorporated/ZXMN3F30FHTA/1827752
R1, R3, R5, R7, R9, R11, R13, R15, R17, R19, R21, R23, R25, R27, R29, R31, | 16 |  | 43 | R_US | Resistor_SMD:R_2512_6332Metric | Resistor, US symbol | Digikey | 0.228 | 3.648 | https://www.digikey.com/en/products/detail/stackpole-electronics-inc/RMCF2512JT43R0/1757003
R2, R4, R6, R8, R10, R12, R14, R16, R18, R20, R22, R24, R26, R28, R30, R32, R48, R49, | 18 |  | 3k | R_US | Resistor_SMD:R_0603_1608Metric | Resistor, US symbol | Digikey | 0.022 | 0.396 | https://www.digikey.com/en/products/detail/tdk-corporation/CGA3E1X7R1C105K080AC/3949775
R33, R34, R35, R36, R37, R38, R39, R40, R41, R42, R43, R44, R45, R46, R47, | 15 |  | 0 | R_US | Resistor_SMD:R_0603_1608Metric | Resistor, US symbol | Digikey | 0.107 | 1.605 | https://www.digikey.com/en/products/detail/vishay-dale/CRCW06030000Z0EAHP/2222231
R50, R51, | 2 |  | 100 | R_US | Resistor_SMD:R_0603_1608Metric | Resistor, US symbol | Digikey | 0.09 | 0.18 | https://www.digikey.com/en/products/detail/stackpole-electronics-inc/RMCF0603JT100R/1758101
U1, | 1 |  | MAX14921ECS+ | MAX14921ECS+ | BMS:MAX14921ECS |  | Digikey | 13.23 | 13.23 | https://www.digikey.com/en/products/detail/analog-devices-inc-maxim-integrated/MAX14921ECS/3975760
U2, | 1 |  | MSP430G2553IPW28 | MSP430G2553IPW28 | Package_SO:TSSOP-28_4.4x9.7mm_P0.65mm | 16kB Flash, 512B RAM, TSSOP-28 | Digikey | 3.41 | 3.41 | https://www.digikey.com/en/products/detail/texas-instruments/MSP430G2553IPW28/2695696
U3, | 1 |  | ADS8866IDGS | ADS8866IDGS | BMS:ADS8866IDGS |  | Digikey | 6.26 | 6.26 | https://www.digikey.com/en/products/detail/texas-instruments/ADS8867IDGSR/4571643
U4, | 1 |  | INA286 | INA286 | BMS:INA286AQDRQ1 | High-Accuracy, Wide Common-Mode Range, Bidirectional Current Shunt Monitors, Zero-Drift Series, 100V/V, SOIC-8/VSSOP-8 | Digikey | 3.64 | 3.64 | https://www.digikey.com/en/products/detail/texas-instruments/INA286AIDR/3902424
U5, | 1 |  | MAX6167AESA+ | MAX6167AESA+ | BMS:MAX6167AESA |  | Digikey | 5.94 | 5.94 | https://www.digikey.com/en/products/detail/maxim-integrated/MAX6167AESA/1513465
U6, | 1 |  | AP2138N-3.3TRG1 | AP2138N-3.3TRG1 | BMS:AP2138N-3.3TRG1 |  | Digikey | 0.35 | 0.35 | https://www.digikey.com/en/products/detail/diodes-incorporated/AP2138N-3-3TRG1/4470804
| 1 |  | 250mA Fuse |  | SMD 0603 |  | Digikey | 0.27 | 0.27 | https://www.digikey.com/en/products/detail/bel-fuse-inc/C2Q-250/615162
C32 | 1 |  | .1u 100V |  | SMD 0603 |  | Digikey | 0.26 | 0.26 | https://www.digikey.com/en/products/detail/murata-electronics/GCJ188R72A104KA01D/6012274