## loads
Jones Family Electric Load List 2025 | [6 empty] | measure now |  | annual use, kWh |  | 7547
2025-12-29 | [6 empty] | measure eventually |  | amount accounted for |  | 77.97%
rough estimate from graph
= low energy - low power and/or low duty cylcle
| total |  | 52.1 |  | 456.7086 |  |  | 5427.6284 | 5884.337
6.052%
No. | Location | Item | phantom power, W | running power, W | annual phantom energy estimate, kWh | duration per use, h | uses per week | annual use energy estimate, kWh | total energy use estimate, kWh | amount of annual use | notes
1 | Garage | Bolt |  | 8000 | 0 | 1.75 | 3.3462 | 2444.3654 | 2444.3654 | 32.39% | looked at Jan and Feb only
2 | Garage | e-Stang at 120 VAC | 0 | 981 | 0 | 2.9 | 3.9231 | 582.3526 | 582.3526 | 7.716% | looked at Jan and Feb only; some may be dishwasher
38 | Kitchen | refridgerator | 0.3 | 120 | 2.6298 | 0.16667 | 504 | 525.96 | 528.5898 | 7.004%
31 | Kitchen | double oven |  | 8000 | 0 | 0.3 | 3 | 375.6857 | 375.6857 | 4.978%
32 | Kitchen | 4 burner stove | 0 | 7200 | 0 | 0.25 | 4 | 375.6857 | 375.6857 | 4.978%
24 | Laundry Room | clothes dryer | 5 | 5000 | 43.83 | 0.53333 | 2.1923 | 305.044 | 348.874 | 4.623% | looked at Jan and Feb only
34 | Kitchen | dishwasher | 5 | 1400 | 43.83 | 0.93 | 4 | 271.746 | 315.576 | 4.181%
35 | Kitchen | coffee maker | 0.8 | 1082 | 7.0128 | 0.32 | 7 | 126.4642 | 133.477 | 1.769%
54 | Family Room | server |  | 15 | 0 | 24 | 7 | 131.49 | 131.49 | 1.742%
3 | Garage | e-Stang at 240 VAC |  | 3000 | 0 | 2.4 | 0.34615 | 130.0451 | 130.0451 | 1.723% | looked at Jan and Feb only; only count EVSE phantom once
26 | Laundry Room | furnace fan | 8.9 | 643 | 78.0174 |  |  | 0 | 78.0174 | 1.034%
63 | Guest Room | wireless access point |  | 5 | 0 | 24 | 7 | 43.83 | 43.83 | 0.5808%
104 | Outside | exterior garage door light | 5 | 12 | 43.83 |  |  |  | 43.83 | 0.5808%
20 | Garage | garage door opener motor | 4.6 | 398 | 40.3236 |  |  |  | 40.3236 | 0.5343%
33 | Kitchen | microwave | 3.6 | 1428 | 31.5576 | 0.1 | 1 | 7.4511 | 39.0087 | 0.5169%
52 | Family Room | Ubiquity router |  | 3.8 | 0 | 24 | 7 | 33.3108 | 33.3108 | 0.4414%
25 | Laundry Room | clothes washer | 1.5 | 600 | 13.149 | 0.25 | 2.2 | 17.2189 | 30.3679 | 0.4024%
60 | Family Room | printer | 2.9 | 30.1 | 25.4214 |  |  |  | 25.4214 | 0.3368%
83 | Trevor's Room | Chris's home Dell laptop | 2.6 | 11.4 | 22.7916 |  |  | 0 | 22.7916 | 0.302%
4 | Garage | radio | 1.7 | 2.8 | 14.9022 |  |  |  | 14.9022 | 0.1975%
59 | Family Room | Sara's monitor | 1.7 | 40 | 14.9022 |  |  | 0 | 14.9022 | 0.1975%
86 | Trevor's Room | Chris' monitor | 1.7 | 40 | 14.9022 |  |  | 0 | 14.9022 | 0.1975%
53 | Family Room | family room ethernet switch |  | 1.5 | 0 | 24 | 7 | 13.149 | 13.149 | 0.1742%
62 | Guest Room | guest room ethernet switch |  | 1.5 | 0 | 24 | 7 | 13.149 | 13.149 | 0.1742%
87 | Trevor's Room | Trevor's room ethernet switch |  | 1.5 | 0 | 24 | 7 | 13.149 | 13.149 | 0.1742%
106 | Outside | front doorbell | 1.5 | 50 | 13.149 |  |  |  | 13.149 | 0.1742%
107 | Outside | rear doorbell | 1.5 | 50 | 13.149 |  |  |  | 13.149 | 0.1742%
57 | Family Room | land line phone charger | 1.4 | 3.9 | 12.2724 |  |  |  | 12.2724 | 0.1626%
85 | Trevor's Room | Chris' work laptop | 1.1 | 80.9 | 9.6426 |  |  | 0 | 9.6426 | 0.1278%
27 | Laundry Room | CO detector |  | 1 | 0 | 24 | 7 | 8.766 | 8.766 | 0.1162%
56 | Family Room | land line adapter |  | 1 | 0 | 24 | 7 | 8.766 | 8.766 | 0.1162%
17 | Garage | Black and Decker battery charger | 0.5 | 18.8 | 4.383 |  |  |  | 4.383 | 0.05808%
18 | Garage | Milwaukee battery charger | 0.4 | 70.5 | 3.5064 |  |  |  | 3.5064 | 0.04646%
55 | Family Room | server monitor | 0.4 | 34.4 | 3.5064 |  |  |  | 3.5064 | 0.04646%
110 | Unknown | Unknown | [6 empty] | 1662.663 | 22.03%
5 | Garage | chop saw | 0 | 1800 | 0 |  |  |  | 0 | 0%
6 | Garage | heat gun | 0 | 1276 | 0 |  |  |  | 0 | 0%
7 | Garage | Sawzall | 0 | 840 | 0 |  |  |  | 0 | 0%
8 | Garage | cutoff saw | 0 | 640 | 0 |  |  |  | 0 | 0%
9 | Garage | belt sander | 0 | 480 | 0 |  |  |  | 0 | 0%
10 | Garage | scroll saw | 0 | 407 | 0 |  |  |  | 0 | 0%
11 | Garage | grinding wheels | 0 | 300 | 0 |  |  |  | 0 | 0%
12 | Garage | orbital sander | 0 | 208 | 0 |  |  |  | 0 | 0%
13 | Garage | Dremmel | 0 | 194 | 0 |  |  |  | 0 | 0%
14 | Garage | corded hand drill | 0 | 192 | 0 |  |  |  | 0 | 0%
15 | Garage | 100W soldering iron | 0 | 165 | 0 |  |  |  | 0 | 0%
16 | Garage | glue gun | 0 | 80 | 0 |  |  |  | 0 | 0%
19 | Garage | Lawn mower charger | 0 | 43 | 0 |  |  |  | 0 | 0%
21 | Garage | garage door opener light | 0 | 24 | 0 |  |  |  | 0 | 0%
22 | Garage | 4 overhead lights | 0 | 82.5 | 0 |  |  |  | 0 | 0%
23 | Garage | bench lamp | 0 | 14 | 0 |  |  |  | 0 | 0%
28 | Laundry Room | overhead light | 0 | 30 | 0 |  |  |  | 0 | 0%
29 | Laundry Room | vacuum cleaner | 0 | 800 | 0 |  |  |  | 0 | 0%
30 | Laundry Room | iron | 0 |  | 0 |  |  |  | 0 | 0%
36 | Kitchen | toaster oven |  | 1500 | 0 |  |  | 0 | 0 | 0%
37 | Kitchen | 13 overhead lights | 0 | 116 | 0 |  |  | 0 | 0 | 0%
39 | Kitchen | exhaust fan | 0 | 200 | 0 |  |  |  | 0 | 0%
40 | Kitchen | coffee grinder | 0 | 1257 | 0 |  |  |  | 0 | 0%
41 | Kitchen | garbage disposal | 0 | 300 | 0 |  |  |  | 0 | 0%
42 | Kitchen | hand held mixer | 0 | 175 | 0 |  |  |  | 0 | 0%
43 | Kitchen | stationary mixer | 0 |  | 0 |  |  |  | 0 | 0%
44 | Kitchen | Cuisinart | 0 | 624 | 0 |  |  |  | 0 | 0%
45 | Kitchen | blender | 0 | 576 | 0 |  |  |  | 0 | 0%
46 | Kitchen | griller | 0 | 700 | 0 |  |  |  | 0 | 0%
47 | Kitchen | air popcorn popper | 0 | 1250 | 0 |  |  |  | 0 | 0%
48 | Kitchen | waffle iron | 0 | 1000 | 0 |  |  |  | 0 | 0%
49 | Kitchen | crock pot | 0 | 1000 | 0 |  |  |  | 0 | 0%
50 | Kitchen | air fryer | 0 | 1500 | 0 |  |  |  | 0 | 0%
51 | Family Room | optical fiber modem |  |  | 0 | 24 | 7 | 0 | 0 | 0%
58 | Family Room | Sara's computer |  |  | 0 |  |  | 0 | 0 | 0%
61 | Family Room | 4 overhead lights | 0 | 72 | 0 |  |  | 0 | 0 | 0%
64 | Guest Room | Grandpa's laptop |  |  | 0 |  |  | 0 | 0 | 0%
65 | Guest Room | Grandpa's monitor |  |  | 0 |  |  | 0 | 0 | 0%
66 | Guest Room | overhead light | 0 | 14 | 0 |  |  |  | 0 | 0%
67 | Hall Bathroom | 5 overhead lights | 0 | 58.5 | 0 |  |  |  | 0 | 0%
68 | Hall Bathroom | electric toothbrush |  |  | 0 |  |  |  | 0 | 0%
69 | Hall Bathroom | water flosser |  |  | 0 |  |  |  | 0 | 0%
70 | Hall Bathroom | hair dryer | 0 | 1875 | 0 |  |  |  | 0 | 0%
71 | Hall Bathroom | smooth curling iron | 0 | 36 | 0 |  |  |  | 0 | 0%
72 | Hall Bathroom | brush curling iron | 0 | 22.5 | 0 |  |  |  | 0 | 0%
73 | Megan's Room | sewing machine | 0 | 120 | 0 |  |  |  | 0 | 0%
74 | Megan's Room | lamp | 0 | 14 | 0 |  |  |  | 0 | 0%
75 | Megan's Room | main overhead light | 0 | 24.5 | 0 |  |  |  | 0 | 0%
76 | Megan's Room | closet overhead light | 0 | 13 | 0 |  |  |  | 0 | 0%
77 | Master Bathroom | electric toothbrush |  |  | 0 |  |  |  | 0 | 0%
78 | Master Bathroom | 2 overhead lights | 0 | 30 | 0 |  |  |  | 0 | 0%
79 | Master Bedroom | clock |  |  | 0 |  |  | 0 | 0 | 0%
80 | Master Bedroom | overhead light | 0 | 19 | 0 |  |  |  | 0 | 0%
81 | Master Bedroom | lamp | 0 | 10.5 | 0 |  |  |  | 0 | 0%
82 | Master Bedroom | 2 phone chargers | 0 | 1.2 | 0 |  |  |  | 0 | 0%
84 | Trevor's Room | Chris's home Mac laptop |  |  | 0 |  |  | 0 | 0 | 0%
88 | Trevor's Room | overhead light | 0 | 14 | 0 |  |  | 0 | 0 | 0%
89 | Trevor's Room | desk lamp | 0 | 7 | 0 |  |  | 0 | 0 | 0%
90 | Trevor's Room | bed lamp | 0 | 2.8 | 0 |  |  | 0 | 0 | 0%
91 | Trevor's Room | clock |  | 0 | 0 | 24 | 7 | 0 | 0 | 0%
92 | Hall | overhead lights | 0 | 53 | 0 |  |  | 0 | 0 | 0%
93 | Hall | closet light | 0 | 9 | 0 |  |  |  | 0 | 0%
94 | Hall | whole house fan | 0 | 500 | 0 |  |  |  | 0 | 0%
95 | Great Room | stereo | 0 | 18.4 | 0 |  |  |  | 0 | 0%
96 | Great Room | TV |  |  | 0 |  |  | 0 | 0 | 0%
97 | Great Room | multimedia computer |  |  | 0 |  |  | 0 | 0 | 0%
98 | Great Room | corner liight | 0 | 10.5 | 0 |  |  | 0 | 0 | 0%
99 | Great Room | 2 lamps | 0 | 52 | 0 |  |  | 0 | 0 | 0%
100 | Great Room | dining chandelier | 0 | 48 | 0 |  |  | 0 | 0 | 0%
101 | Outside | front porch light | 0 | 9.5 | 0 |  |  |  | 0 | 0%
102 | Outside | back porch light | 0 | 14 | 0 |  |  |  | 0 | 0%
103 | Outside | laundry room exterior light | 0 | 15 | 0 |  |  |  | 0 | 0%
105 | Outside | exterior side door light | 0 | 12 | 0 |  |  |  | 0 | 0%
108 | Outside | water shutoff valve |  |  | 0 |  |  |  | 0 | 0%
109 | Outside | Christmas lights |  |  | 0 |  |  | 0 | 0 | 0%

## data
Jones Family Circuit Breaker List |  |  | complete circuit breaker endpoint reverification | [8 empty] | total Watts: | 121.3 | 54624.7 |  |  |  |  | 9600 | 8000 | 7400 | 6300 | 4243 | 1955 | 1800 | 1508 | 1447.1 | 1400 | 1257 | 981 | 909 | 814.5 | 800 | 774 | 702.9 | 444 | 4289.2
2025-12-27 |  |  | add peak and average watts per load; separate lines out for each load | [8 empty] | amps at 240V: |  | 227.6029 |  |  |  |  | 17.57% | 14.65% | 13.55% | 11.53% | 7.768% | 3.579% | 3.295% | 2.761% | 2.649% | 2.563% | 2.301% | 1.796% | 1.664% | 1.491% | 1.465% | 1.417% | 1.287% | 0.8128% | 7.852%
90A service | [5 empty] | total outlets to replace: | 36
[6 empty] | total outlets still to replace: | 11 | 30.56% |  |  |  | loads OLD - SEE NEW TAB
|  |  |  | endpoint: |  | already replaced: | 25 | 69.44% | [10 empty] | categories, W:
endpoint no. | circuit no. | voltage | breaker amps | type | location | description | replace outlet? | re-verified breaker | issues | replace count | done count | name | phantom load W | peak W | running W | W to remove for tally | Wh per day | note | level II EV charging | double oven | 4 burner stove | clothes dryer | air and water heat pump (est) | beauty (hair dryer and curling iron) | largest garage tool (chop saw) | other 120V cooking max (air fryer) | microwave | dishwasher | coffee grinder | level 1 EV charging | clothes washer | lighting | vacuum cleaner | fans | electronics | fridge | everything else | subtotal
1 | 1 | 240 | 40 | hard wired appliance | kitchen | stove | n/a |  | junction under house, will trip if all burners on: split in 2 | 0 | 0 | stove | 0 | 7200 | 7200 |  |  | 2 large burners at 2.1 kW each, 2 small burners at 1.5 kW |  |  | 7200 | [16 empty] | 7200
2 | 1 | 240 | 40 | hard wired appliance | kitchen | oven | n/a |  | junction under house, will trip if all burners on: split in 2 | 0 | 0 | oven | 5 | 8000 | 8000 |  |  | convection 2.6 kW, convection roast 3.9 kW, broil hi 4.0 kW, double oven; phantom load is estimate only |  | 8000 | [17 empty] | 0 | 8000
3 | 2 | 120 | 20 | hard wired appliance | hall | whole house fan | n/a |  |  | 0 | 0 | whole house fan (500W) | 0 | 500 | 500 |  |  | estimate only; measure this | [15 empty] | 500 |  |  |  | 500
4 | 3 | 120 | 20 | dual 15 amp 3-prong outlets | living room | exterior patio | no |  | verify ground connected separately | 0 | 0 | Christmas lights (8W), rotisserie (9W) or air fryer 1 of 2 (1500W, hot nights only) or crock pot 1 of 2 (1000W, hot nights only) | 0 | 1508 | 1508 | 0 | [9 empty] | 1508 | [5 empty] | 8 | [5 empty] | 1516
5 | 3 | 120 | 20 | dual 15 amp 2-prong outlets | living room | SW wall | yes |  |  | 1 | 0 | 2 box fans (137W high, 107W med, 80W low); sewing machine (120W) | 0 | 274 | 274 | [18 empty] | 274 |  |  |  | 274
6 | 3 | 120 | 20 | dual 15 amp 3-prong outlets | laundry room | NW wall | yes |  | verify ground connected separately | 1 | 0 | furnace (8.9W sleep, 642W run w/soft start?), CO detector (1W) | 9.9 | 643 | 643 | [7 empty] | 643 | [14 empty] | 643
7 | 3 | 120 | 20 | dual 15 amp 2-prong outlets | SE bedroom | SW wall | done |  |  | 0 | 1 | office desk lamp | 0 | 7 | 7 | [16 empty] | 7 | [5 empty] | 7
8 | 3 | 120 | 20 | hard wired appliance | laundry room | doorbell | n/a |  |  | 0 | 0 | doorbell (1.5W light, 50W chime) | 1.5 | 50 | 50 |  |  | light and chime power based on someone else's research on their doorbell; can replace light with LED | [19 empty] | 0 | 50
9 | 4 | 120 | 20 | dual 15 amp 3-prong outlets | family room | SE wall, left side | no |  | verify ground connected separately | 0 | 0 | not used | [25 empty] | 0 | 0
10 | 4 | 120 | 20 | dual 15 amp 3-prong outlets | family room | SE wall, right side | no |  | verify ground connected separately | 0 | 0 | printer (2.9W sleep, 30.1W max), land line cordless phone base station (1.4W sleep, 3.9W charging) | 4.3 | 34 | 34 | [22 empty] | 0 | 34
11 | 4 | 120 | 20 | dual 15 amp 3-prong outlets | family room | SW wall, left side | no |  | verify ground connected separately | 0 | 0 | power strip 1 optical fiber modem (ATT was 3W) measure [AT&T router was 20W, no longer used] Ubiquity router (3.8W) server 12W idle, 15W average, 60W peak (was 6W idle on Ubuntu) land line phone adapter (1W) power strip 2 server display (0.4W sleep 34.4W on), 30" display (1.7W sleep, 40W on) home laptop charger (2.6W sleep, 11.4W on) work laptop charger (1.1W sleep, 80.9W on max) | 39.6 | 218.5 | 218.5 | [19 empty] | 218.5 |  |  | 218.5
12 | 4 | 120 | 20 | dual 15 amp 3-prong outlets | family room | SW wall, right side | no |  | verify ground connected separately | 0 | 0 | Power strip 1, normally switched off: TV (6.3W phantom, 89W on); Power strip 2 normally switched off: 2 powered speakers (6W phantom, 22W on each); total phantom for this outlet would be 18W if both not switched off | 0 | 133 | 133 | [19 empty] | 133 |  |  | 133
13 | 4 | 120 | 20 | dual 15 amp 3-prong outlets | family room | large NW wall | no |  | verify ground connected separately | 0 | 0 | not used | [25 empty] | 0 | 0
14 | 4 | 120 | 20 | dual 15 amp 3-prong outlets | family room | small NW wall | no |  | verify ground connected separately | 0 | 0 | battery chargers: fast white (30W) or slow white (24W) or slow black (4W), none left plugged in | 0 | 30 | 30 | [19 empty] | 30 |  |  | 30
15 | 4 | 120 | 20 | hard wired light, switched | family room | 4 recessed lights | n/a |  | should be on separate 15A circuit from outlets | 0 | 0 | family room 4 recessed lights (18W LED x4) | 0 | 72 | 72 |  |  | get desk lamp and leave these off | [13 empty] | 72 | [5 empty] | 72
16 | 4 | 120 | 20 | hard wired light, switched | family room | exterior patio | n/a |  |  | 0 | 0 | family room exterior patio light (14W CFL) | 0 | 14 | 14 | [16 empty] | 14 | [5 empty] | 14
17 | 5 | 120 | 20 | dual 15 amp 3-prong GFI outlets | kitchen |  | no |  |  | 0 | 0 | vacuum cleaner 1 of 4 (family room, 800W), hair trimmer | 0 | 800 | 800 | 600 | [16 empty] | 800 |  |  |  |  | 800
18 | 5 | 120 | 20 | dual 15 amp 3-prong outlets | kitchen | SW wall counter, left side | no |  |  | 0 | 0 | not used | [25 empty] | 0 | 0
19 | 5 | 120 | 20 | hard wired appliance | kitchen | exhaust fan | n/a |  |  | 0 | 0 | exhaust fan (200W) | 0 | 200 | 200 |  |  | estimate only; measure this |  |  | 200 | [16 empty] | 200
20 | 6 | 120 | 20 | dual 15 amp 2-prong outlets | dining room | NE wall, built-in cabinet | yes |  |  | 1 | 0 | not used | [25 empty] | 0 | 0
21 | 6 | 120 | 20 | dual 15 amp 3-prong outlets | kitchen | NE wall, left side | no |  |  | 0 | 0 | coffee grinder (123W, 0.5 Wh/day) then coffee maker (0.8W sleep, 1082W on, 350 Wh/day), mixer (175W) | 0.8 | 1257 | 1257 |  | 350.5 | [11 empty] | 1257 | [8 empty] | 1257
22 | 6 | 120 | 20 | dual 15 amp 3-prong outlets | kitchen | NE wall, right side | no |  |  | 0 | 0 | refridgerator | 0.3 | 444 | 120 |  | 1392 | [18 empty] | 444 |  | 444
23 | 6 | 120 | 20 | dual 15 amp 3-prong outlets | breakfast nook | NE wall | no |  | verify ground connected separately | 0 | 0 | microwave (3.6W sleep, 1428W on), land line cordless phone charger only (1.4W sleep, 3.9W charging), radio (2.4W standby, 8.6W on), phone charger (0W sleep, 6.6W on but displaces a bedroom charger for max calculation) | 7.4 | 1447.1 | 1447.1 | 6.6 | [10 empty] | 1447.1 | [7 empty] | 12.5 |  |  | 1459.6
24 | 7 | 240 | 30 | NEMA 10-30 outlet | laundry room |  | no |  | make breakers adjacent and joined | 0 | 0 | clothes dryer | 5 | 6300 | 6300 |  |  | phantom load is estimate only |  |  |  | 6300 | [15 empty] | 6300
25 | 8 | 120 | 20 | dual 15 amp 2-prong outlets | west bedroom | NW wall, left side | done | yes |  | 0 | 1 | ethernet switch (1.5W), big server left side (never used) | 1.5 | 1.5 | 1.5 |  | 36 | [17 empty] | 1.5 |  |  | 1.5
26 | 8 | 120 | 20 | dual 15 amp 2-prong outlets | west bedroom | NW wall, right side | done | yes |  | 0 | 1 | not used | [25 empty] | 0 | 0
27 | 8 | 120 | 20 | dual 15 amp 2-prong outlets | master bedroom | SW wall | done | yes |  | 0 | 1 | LED clock (0.7W), land line cordless phone charger only (1.4W sleep, 3.9W charging) | 2.1 | 4.6 | 4.6 | [19 empty] | 4.6 |  |  | 4.6
28 | 8 | 120 | 20 | dual 15 amp 2-prong outlets | master bedroom | NW wall | done | yes |  | 0 | 1 | not used | [25 empty] | 0 | 0
29 | 8 | 120 | 20 | dual 15 amp 2-prong outlets | master bedroom | NE wall, left side | done | yes |  | 0 | 1 | cell phone charger (0W sleep, 6.6W on), lamp (3W LED) | 0 | 9.6 | 9.6 | [16 empty] | 3 |  |  | 6.6 |  |  | 9.6
30 | 8 | 120 | 20 | dual 15 amp 2-prong outlets | master bedroom | NE wall, right side | done | yes |  | 0 | 1 | cell phone charger (0W sleep, 6.6W on), lamp (10.5W LED) | 0 | 17.1 | 17.1 | [16 empty] | 10.5 |  |  | 6.6 |  |  | 17.1
31 | 8 | 120 | 20 | dual 15 amp 3-prong GFI outlets | master bathroom |  | yes | yes | verify ground connected separately | 1 | 0 | not used | [25 empty] | 0 | 0
32 | 8 | 120 | 20 | dual 15 amp 2-prong outlets | NE bedroom | NE wall | done | yes |  | 0 | 1 | power strip: lamp (14W CFL) | 0 | 14 | 14 |  | 0 | [14 empty] | 14 | [5 empty] | 14
33 | 8 | 120 | 20 | dual 15 amp 2-prong outlets | NE bedroom | NW wall | done | yes |  | 0 | 1 | not used |  |  |  |  | 0 | [20 empty] | 0 | 0
34 | 9 | 120 | 20 | dual 15 amp 2-prong outlets | west bedroom | SE wall, right side | done | yes |  | 0 | 1 | power strip: LED clock (1.5W), lamp (14W CFL) | 1.5 | 15.5 | 15.5 | [16 empty] | 14 |  |  | 1.5 |  |  | 15.5
35 | 9 | 120 | 20 | dual 15 amp 2-prong outlets | west bedroom | SE wall, left side | done | yes |  | 0 | 1 | big server right side (not used) | 0 |  |  |  | 0 | [20 empty] | 0 | 0
36 | 9 | 120 | 20 | dual 15 amp 2-prong outlets | hall | NW wall | done | yes |  | 0 | 1 | night light | 0 | 0 | 0 |  | 0 | [14 empty] | 0 | [5 empty] | 0 | 0
37 | 9 | 120 | 20 | dual 15 amp 2-prong outlets | NE bedroom | SE wall | done | yes |  | 0 | 1 | not used |  |  |  |  | 0 | [20 empty] | 0 | 0
38 | 9 | 120 | 20 | dual 15 amp 2-prong outlets | NE bedroom | SW wall | done | yes |  | 0 | 1 | not used |  |  |  |  | 0 | [20 empty] | 0 | 0
39 | 9 | 120 | 20 | dual 15 amp 2-prong outlets | hall bathroom |  | done | yes | should be GFI | 0 | 1 | night light (0W), hair dryer (1875W), smooth curling iron (38W), brush curling iron (80W) | 0 | 1955 | 1955 |  | 0 | [6 empty] | 1955 | [7 empty] | 0 | [5 empty] | 1955
40 | 9 | 120 | 20 | dual 15 amp 2-prong outlets | SE bedroom | SE wall | done | yes |  | 0 | 1 | not used | [25 empty] | 0 | 0
41 | 9 | 120 | 20 | dual 15 amp 2-prong outlets | SE bedroom | NE wall, right side | done | yes |  | 0 | 1 | not used | [25 empty] | 0 | 0
42 | 9 | 120 | 20 | dual 15 amp 2-prong outlets | SE bedroom | NE wall, left side | done | yes |  | 0 | 1 | power strip: laptop charger (47W max, 15W idle, 5 to 10W sleep with dongle attached, 1W without), display (40W on, 1.7W sleep), ethernet switch (1.5W), WiFi (5W typ, 8W max) |  | 104.5 | 104.5 | [19 empty] | 104.5 |  |  | 104.5
43 | 10 | 120 | 20 | dual 15 amp 2-prong outlets | garage | exterior patio | yes |  |  | 1 | 0 | not used | [25 empty] | 0 | 0
44 | 10 | 120 | 20 | dual 20 amp 2-prong outlets | garage | NW wall | yes |  |  | 1 | 0 | vacuum cleaner 4 of 4 (garage) | 0 | 800 | 800 | 600 | [21 empty] | 0 | 800
45 | 10 | 120 | 20 | dual 15 amp 3-prong outlets | garage | overhead | no |  | verify ground connected separately | 0 | 0 | garage door opener (4.6W phantom, 24W light on, 398W running) | 4.6 | 398 | 398 | [16 empty] | 19.4 | [5 empty] | 19.4
46 | 10 | 120 | 20 | dual 15 amp 2-prong outlets | garage | SW wall, middle | yes |  |  | 1 | 0 | clock radio (1.5W radio off, 2.1W radio on); power strip: lamp (14W CFL), rotating fan (71W high, 58W low), fluorescent drop light (16.1W), 2 Black and Decker battery chargers (.5W phantom, 18.8W max charging each), Milwaukee battery charger (.4W phantom, 70.5W max charging), and mower battery charger (unplugged when not in use, 43W max). Also one of the following tools could be used in one of the 4 outlets inside the garage but the bigger ones should be used on the other outlets so they won't be counted on this line: microscope light (10.4W) and small soldering iron (15 or 30W), hand drill (192W max, 177W continuous with no load), Dremel (194W), Sawzall (840W max, 811W continuous with no load), Milwaukee heat gun (1249W), Ryobi heat gun (1207W), scroll saw (407W max, 360W continuous with no load), cutoff saw (640W with no load), orbital sander (208W max, 123W continuous with no load), chainsaw (606W unloaded), tape head demagnetizer (3W), big soldeirn iron (165W) or glue gun (86W) | 2.9 | 235.5 | 235.5 |  |  | replace broken soldering iron | [13 empty] | 30.1 |  |  | 2.1 |  |  | 32.2
47 | 10 | 120 | 20 | dual 15 amp 2-prong outlets | garage | SW wall, right | yes |  |  | 1 | 0 | chop saw (1800W max), belt sander (480W max) or grinding wheels (300W max) | 0 | 1800 | 1800 | [9 empty] | 1800 | [12 empty] | 1800
48 | 10 | 120 | 20 | dual 15 amp 2-prong outlets | garage | SW wall, left side | yes |  |  | 1 | 0 | level I EV charging | 0 | 981 | 981 | [14 empty] | 981 | [7 empty] | 981
49 | 10 | 120 | 20 | hard wired light, switched | garage | 4 lights | n/a |  | should be on separate 15A circuit from outlets | 0 | 0 | 4 overhead lights (2 25W CFL, 1 23W CFL, 1 9.5W LED) | 0 | 82.5 | 82.5 | [16 empty] | 82.5 | [5 empty] | 82.5
50 | 10 | 120 | 20 | hard wired light, sensor | garage | exterior driveway dual flood sensor | n/a |  | should be on separate 15A circuit from outlets; change to sensor | 0 | 0 | dual driveway flood sensor light (one bulb removed, 1 12W LED) | 5 | 12 | 12 |  |  | phantom load is estimate | [13 empty] | 12 | [5 empty] | 12
51 | 10 | 120 | 20 | hard wired light, switched | garage | exterior garage patio flood | n/a |  | should be on separate 15A circuit from outlets; replace sensor with less leaky one | 0 | 0 | exterior patio flood light ( 12W LED) | 0 | 12 | 12 | [16 empty] | 12 | [5 empty] | 12
52 | 11 | 240 | 50 | NEMA 6-50 outlet | garage |  | no |  |  | 0 | 0 | 40A 240V level II EV charging station (5W phantom, 9.6 kW max) or 40V 50A adjustable power supply | 5 | 9600 | 9600 |  |  | phantom load is estimate | 9600 | [18 empty] | 0 | 9600
53 | 12 | 120 | 20 | dual 15 amp 2-prong outlets | dining room | SE wall | yes |  |  | 1 | 0 | wine bottle opener | 0.4 | 0.4 | 0.4 | [22 empty] | 0 | 0.4
54 | 12 | 120 | 20 | dual 15 amp 3-prong outlets | kitchen | NW wall, right side | no |  |  | 0 | 0 | Cuisinart (624W) or blender (576W) or griller (760W) or air popcorn popper (1250W) or waffle maker (1000W) | 0 | 1250 | 1250 | [10 empty] | 1250 | [11 empty] | 1250
55 | 12 | 120 | 20 | dual 15 amp 3-prong outlets | kitchen | NW wall, left side | no |  |  | 0 | 0 | toaster (1500W) or crock pot 2 of 2 (1000W, cool nights only) or air fryer 2 of 2 (1500W, cool nights only) | 0.4 | 1500 | 1500 | [22 empty] | 0 | 1500
56 | 12 | 120 | 20 | dual 15 amp 3-prong GFI outlets | kitchen | SW wall, right side counter | no |  |  | 0 | 0 | not used | [25 empty] | 0 | 0
57 | 12 | 120 | 20 | dual 15 amp 3-prong outlets | kitchen | SW wall, right under counter | no |  |  | 0 | 0 | dishwasher (5W phantom, 1400W max, 1.3 kWh/load) | 5 | 1400 | 1400 |  |  | phantom load is estimate | [9 empty] | 1400 | [9 empty] | 1400
58 | 12 | 120 | 20 | dual 15 amp 3-prong outlets, switched | kitchen | SW wall, left under counter | no |  |  | 0 | 0 | garbage disposal (300W) | 0 | 300 | 300 | [10 empty] | 300 | [11 empty] | 300
59 | 12 | 120 | 20 | dual 15 amp 3-prong outlets | breakfast nook | SE wall, right side | no |  | verify ground connected separately | 0 | 0 | not used | [25 empty] | 0 | 0
60 | 12 | 120 | 20 | dual 15 amp 3-prong outlets | breakfast nook | SE wall, left side | no |  | verify ground connected separately | 0 | 0 | not used | [25 empty] | 0 | 0
61 | 12 | 120 | 20 | dual 15 amp 3-prong outlets | laundry room | SE wall | yes |  | verify ground connected separately | 1 | 0 | washing machine (909W), vacuum cleaner 3 of 4 (driveway, 800W) | 1.5 | 1709 | 600 |  | 85.7143 | assume 4 150 Wh loads per week | [12 empty] | 909 | [6 empty] | 909
62 | 12 | 120 | 20 | hard wired light, switched | laundry room | exterior | n/a |  | should be on separate 15A circuit from outlets | 0 | 0 | laundry room outdoor light (15W LED) | 0 | 15 | 15 | [16 empty] | 15 | [5 empty] | 15
63 | 13 | 240 | 15 | hard wired appliance | service entrance | PV inverter output | n/a |  | thick breaker: can be replaced with 2 thin double breakers: move oven here | 0 | 0 | not a load | [25 empty] | 0 | 0
64 | 14 | 120 | 20 | dual 15 amp 2-prong outlets | living room | NW wall, left side | done | yes | thick breaker: can be replaced with 2 thin double breakers: move oven here | 0 | 1 | lamp (26W CFL) | 0 | 26 | 26 | [16 empty] | 26 | [5 empty] | 26
65 | 14 | 120 | 20 | dual 15 amp 2-prong outlets | living room | NW wall, center | done | yes | thick breaker: can be replaced with 2 thin double breakers: move oven here | 0 | 1 | lamp (26W CFL) | 0 | 26 | 26 | [16 empty] | 26 | [5 empty] | 26
66 | 14 | 120 | 20 | dual 15 amp 2-prong outlets | living room | NW wall, right side | done | yes | thick breaker: can be replaced with 2 thin double breakers: move oven here | 0 | 1 | power strip: desktop computer (10.1W sleep, 69W idle, 110W max), display (2.5W sleep, 24W on), stereo (18.4W on), mixer (15.3W) | 12.6 | 167.7 | 126.7 | [19 empty] | 167.7 |  |  | 167.7
67 | 14 | 120 | 20 | dual 15 amp 3-prong outlets | living room | NE wall, left side | done | yes | thick breaker: can be replaced with 2 thin double breakers: move oven here; verify ground connected separately | 0 | 1 | bass amp (13.5W), tuning pedal (0.3W) | 0 | 13.8 | 13.8 | [19 empty] | 13.8 |  |  | 13.8
68 | 14 | 120 | 20 | dual 15 amp 3-prong outlets | living room | NE wall, right side | done | yes | thick breaker: can be replaced with 2 thin double breakers: move oven here; verify ground connected separately | 0 | 1 | vacuum cleaner 2 of 4 (living room) | 0 | 800 | 800 | 600 | [21 empty] | 0 | 800
69 | 14 | 120 | 20 | dual 15 amp 2-prong outlets | hall | NE wall | done | yes | thick breaker: can be replaced with 2 thin double breakers: move oven here; but needs stabilization | 0 | 1 | not used | [25 empty] | 0 | 0
70 | 14 | 120 | 20 | dual 15 amp 2-prong outlets | west bedroom | SW wall | done | yes |  | 0 | 1 | not used |  |  |  |  | 0 | [20 empty] | 0 | 0
71 | 15 | 120 | 15 | hard wired light, switched | hall | exterior front porch | n/a |  | change to sensor | 0 | 0 | front porch light (9.5W LED) | 0 | 9.5 | 9.5 | [16 empty] | 9.5 | [5 empty] | 9.5
72 | 15 | 120 | 15 | hard wired light, switched | hall | NW wing | n/a |  |  | 0 | 0 | NW wing hall light (14W CFL) | 0 | 14 | 14 | [16 empty] | 14 | [5 empty] | 14
73 | 15 | 120 | 15 | hard wired light, switched | hall | NE wing | n/a |  |  | 0 | 0 | NE wing hall lights (25W CFL near kitchen, 14W CFL near master bedroom) | 0 | 39 | 39 |  |  | replace 25W CFL with LED | [13 empty] | 39 | [5 empty] | 39
74 | 15 | 120 | 15 | hard wired light, switched | west bedroom |  | n/a |  |  | 0 | 0 | west bedroom overhead light LED 2x7W (room not used) | 0 | 14 | 14 |  | 0 | [14 empty] | 14 | [5 empty] | 14
75 | 15 | 120 | 15 | hard wired light, switched | master bedroom |  | n/a |  |  | 0 | 0 | master bedroom overhead light 2x9.5W LED | 0 | 19 | 19 | [16 empty] | 19 | [5 empty] | 19
76 | 15 | 120 | 15 | hard wired light, switched | master bathroom | 2 floods | n/a |  |  | 0 | 0 | master bathroom overhead light 2x15W CFL | 0 | 30 | 30 | [16 empty] | 30 | [5 empty] | 30
77 | 15 | 120 | 15 | hard wired light, switched | NE bedroom | closet | n/a |  |  | 0 | 0 | NE bedroom closet light (13W CFL) | 0 | 13 | 13 | [16 empty] | 13 | [5 empty] | 13
78 | 15 | 120 | 15 | hard wired light, switched | NE bedroom |  | n/a |  |  | 0 | 0 | NE bedroom overhead light 1x9.5W LED 1x15W CFL (unused room) | 0 | 24.5 | 24.5 |  | 0 | [14 empty] | 24.5 | [5 empty] | 24.5
79 | 15 | 120 | 15 | hard wired light, switched | hall bathroom | over tub | n/a |  |  | 0 | 0 | hall bath tub lights 1x10W LED 1x11.5W LED 1x15W CFL | 0 | 36 | 36 | [16 empty] | 36 | [5 empty] | 36
80 | 15 | 120 | 15 | hard wired light, switched | hall bathroom | over counter | n/a |  |  | 0 | 0 | hall bath counter lights 1 14W CFL 1 8.5W LED | 0 | 22.5 | 22.5 | [16 empty] | 22.5 | [5 empty] | 22.5
81 | 15 | 120 | 15 | hard wired light, switched | SE bedroom |  | n/a |  |  | 0 | 0 | SE bedroom overhead light (2 LED 7W?) |  | 14 | 14 | [16 empty] | 14 | [5 empty] | 14
82 | 16 | 120 | 15 | hard wired light, dimmer switched | living room | north corner | n/a |  |  | 0 | 0 | living room corner overhead light (10.5W LED) | 0 | 10.5 | 10.5 | [16 empty] | 10.5 | [5 empty] | 10.5
83 | 16 | 120 | 15 | hard wired light, switched | dining room | chandelier | n/a |  | change to 2-wire dimmer | 0 | 0 | dining room chandelier (2 14W CFL, 1 10.5W LED, 1 9.5W LED) | 0 | 48 | 48 | [16 empty] | 48 | [5 empty] | 48
84 | 16 | 120 | 15 | hard wired light, switched | kitchen | 6 floods | n/a |  |  | 0 | 0 | 6 kitchen flood lights (2 11.5W unknown type, 2 9W LED, 1 8.5W LED, 1 7.5W LED) | 0 | 57 | 57 | [16 empty] | 57 | [5 empty] | 57
85 | 16 | 120 | 15 | hard wired light, switched | breakfast nook | 7 flood lights | n/a |  |  | 0 | 0 | 7 breakfast nook flood lights (1 11.5W unknown type, 1 9W LED, 1 8.5W LED, 4 7.5W LED) | 0 | 59 | 59 | [16 empty] | 59 | [5 empty] | 59
86 | 16 | 120 | 15 | hard wired light, switched | laundry room |  | n/a |  |  | 0 | 0 | laundry room light (2 15W CFLs) | 0 | 30 | 30 | [16 empty] | 30 | [5 empty] | 30
87 | 16? | 120 | 15 | hard wired light, switched | hall | long closet | n/a |  | fragile, change to dome; string broke off, get longer chain; also add light to small hall closet | 0 | 0 | hall closet light (9W CFL) | 0 | 9 | 9 | [16 empty] | 9 | [5 empty] | 9
88 | future | 240 | 20 | heat pump | back yard | heat pump | n/a | n/a | Target system Chilltrix CX-34 air-to-water | 0 | 0 | heat pump | 5 | 3600 | 3600 |  |  | phantom load is guess |  |  |  |  | 3600 | [14 empty] | 3600